## Tool
Prescreening tool
planning tool for applicability of
nanoparticles at specific sites
Particle type |  | Input (drop down or value) | Effect of Condition
oxidative | reductive |  | favorable | unfavorable
Condition
general conditions
access to site (select) |  | limited restrictions | 0 | 1
spatial extent of contamination (give m³) |  | 1000 | 1 | 0
area affected (give m²) |  | 100 | 1 | 0
legal boundary conditions (select) |  | injection possible | 1 | 0
receptor situation
time pressure to finish remediation
pilot application possible (select) |  | Yes | 1 | 0
location of ground water table (m bgl)
Hydraulic conductivity (kf) |  | 1e-05 | 1 | 0
expected contaminant mass (kg) |  | 3000 | 1 | 0
hydrochemical conditions
ground water velocity (m/d) |  | 0.1
| redox potential (mV) | 100 | 0 | 1
stoichiometry (ration ox/cont) |  | 1 | 1 | 0
Background consumption (NOM, factor to stoichiometry) |  | 1 | 0 | 1
| m-value mMol/L | 10 | 1 | 0
| p-value mMol/L | 0.1 | 1 | 0
| nitrate content in ground water (mg/L) | 100 | 1 | 0
| sulfate content in ground water (mg/L) | 100 | 1 | 0
longevity of the particles to be expected (months) |  | 5 | 1 | 0
| enhancement of NA (sel.) | Yes | 1 | 0
efficiency of particles (%) |  | 20 | 1 | 0
hydrogeolocical conditions
type particle injection (select) |  | direct push | TRUE | FALSE
depth of contamination (overburden/pressure needed) |  | 1 | 1 | 0
contaminant distribution (select) |  | blobs | 1 | 0
expected gas production (select) |  | moderate | 1 | 0
| Sum |  | 17 | 3
| Result | Looks good, but check yellow parameters

## Numbers
| Area | Space | kf | Mass | Redox | stoichiometry (ration ox/cont) | NOM | GW-Flow | m-value | p-value | NO3 | SO4 | Longevity | Efficiency | GW bgl | Efficiency | Overburden
low | 1000 | 5000 | 1e-05 | 3000 | -100 | 1.5 | 0.5 | 0.5 | 1 | 0.2 | 25 | 50 | 3 | 25 | 15 | 20 | 1

## Lists
access to site (select) | legal boundary conditions | receptor situation | pilot possible | Injection | Distribution | Gas | Result
without restrictions | injection possible |  | Yes | direct push | blobs | moderate | Go!
limited restrictions | leagally critical |  | No | injection well | mixed | severe | Looks good, but check yellow parameters
severe restrictions |  |  |  | soil mixing | pool |  | Rethink, check yellow fields